## Description
Name | Description | Value
Simulation | Corresponds to the simulation number in other files. | Single integer value
TraitType | Type of trait being modelled. Neutral Trait: up to one entry. Genetic fitness: up to 5 entries. Dispersal traits: one entry, or one for each sex if sex-dependent. Only specify if IndVar is turned to 1 in the corresponding parameter file, and provide one entry for each corresponding trait. E.g., if IndVar is 1 in DispersalFile (and SexDep is off), emigration_d0, emigration_alpha and emigration_beta must be selected here. | Neutral trait: ‘neutral’ Genetic Fitness Trait: ‘genetic_load’ Dispersal traits: ‘emigration_d0’ (for constant EP also use this trait) ‘emigration_alpha’ ‘emigration_beta’ ‘settlement_s0’, ‘settlement_alpha’ ‘settlement_beta’ ‘kernel_meanDistance1’ ‘kernel_meanDistance2’ ‘kernel_probability’ ‘crw_stepLength’ ‘crw_stepCorrelation’ ‘sms_directionalPersistence’ ‘sms_goalBias’ ‘sms_alphaDB’ ‘sms_betaDB’
ExprSex | For dispersal traits only, if sex-dependent, the sex that expresses this trait. Both a male and a female entry must be provided, that is the trait cannot evolve for only one sex. In any case, the genes are carried by individuals of both sexes, but only expressed in the relevant sex | ‘female’ or ‘male’ if dispersal trait and sex-dependency enabled for the trait, ‘#’ otherwise
Positions | Loci positions coding for trait within genome. Must be in the range 0-(GenomeSize-1), specified in Genetics file. Positions can overlap across traits - there will be no pleiotropy, but this will influence genetic linkage. | Comma separated list of integer ranges e.g. 0-10,15-20, or ‘random’
NbrOfPositions | Only specify if above is set to ‘random’, else must be blank (#) | Number of positions to randomly sample from across the genome
ExpressionType | Expression of loci | For neutral: not expressed, must be left blank ‘#’ For dispersal: ‘additive’ or ‘average’ For genetic fitness: ‘multiplicative’
InitialAlleleDist | Distribution from which to draw initial allele values from | Neutral: ‘uniform’. Initialise with random characters between 0 – max. Note that possible values start at 0, so 'max=0' specifies a monomorphic initial population. Dispersal: ‘uniform’ or ‘normal’ . Genetic fitness: ‘gamma’, ‘uniform’, ‘normal’,‘negExp’, or blank (#), in which case genetic load starts at 0.
InitialAlleleParams | Parameters for above distributions. No space around the = sign, or between parameters and commas. | Neutral: ‘uniform’ : max=single integer value Dispersal traits: ‘uniform’ : min=single float value,max=single float value ‘normal : mean=single float value,sd=single float value Genetic fitness: ‘uniform’ : min=single float value,max=single float value ‘normal : mean=single float value,sd=single float value ‘gamma’ : shape=single float value, scale=single float value ‘negExp’ : mean=single float value If InitialAlleleDist is blank, then this must be blank as well.
InitialDomDist | Distribution from which to draw initial dominance coefficients from | Dispersal or Neutral traits: not applicable, must be blank (#). Genetic load: ‘gamma’, ‘uniform’, ‘normal’, ‘negExp’, ‘scaled’ (h depends on s, see cf user manual). Can also be left blank (#), in which case all dominance coefficients start at zero.
InitialDomParams | Parameters for above distributions. No space around the = sign, or between parameters and commas. | ‘uniform’ : min=single float value,max=single float value ‘normal : mean=single float value,sd=single float value ‘gamma’ : shape=single float value, scale=single float value ‘negExp’ : mean=single float value ‘scaled’ : mean= mean dominance coefficient, single float If InitialDomParams is blank, this must be blank as well.
IsInherited | Dispersal traits only: option to have inter-individual variability in without inheritance, i.e. values at trait loci are re-sampled from initial distribution parameters every generation, not inherited and mutation parameters do not apply. | TRUE/FALSE for dispersal, always FALSE for others
MutationDistribution | Distribution for mutations to draw from | Neutral : 'KAM' or 'SSM' Neutral are coded as chars. KAM (k-alleles model) is randomly draw a value between 0 and max (see MutationParameters). SSM (single-step mutation) is to move in a stepwise manner, A to B, B to C. Genetic load: ‘gamma’, ‘uniform’, ‘normal’,‘negExp’ Dispersal: ‘uniform’ or‘normal’ Dispersal trait mutations are cumulative; non-dispersal mutations replace the previous allele value
MutationParameters | Parameters for the above distribution. No space around the = sign, or between parameters and commas. | ‘KAM’ : max=single integer value (cannot exceed 255) ‘SSM’ : max=single integer value (cannot exceed 255) ‘uniform’ : min=single float value,max=single float value ‘normal : mean=single float value,sd=single float value ‘gamma’ : shape=single float value, scale=single float value ‘negExp’ : mean=single float value
DominanceDistribution | Distribution from which to draw the dominance value for mutations from | Not applicable to dispersal or neutral traits, must be blank (#). Genetic load: ‘gamma’, ‘uniform’, ‘normal’, ‘negExp’, ‘scaled’ (h depends on s, see cf user manual)
DominanceParameters | Parameters for the above distribution. No space around the = sign, or between parameters and commas. | ‘uniform’ : min=single float value,max=single float value ‘normal : mean=single float value,sd=single float value ‘gamma’ : shape=single float value, scale=single float value ‘negExp’ : mean=single float value ‘scaled’ : mean= mean dominance coefficient, single float
MutationRate | Mutation rate applicable to this type of loci | Single float value.
OutputValues | If OutputGeneValues in GeneticsFile is enabled, should allele values for this gene be written to output? Ignored if OutputGeneValues is set to FALSE. | TRUE/FALSE

## TraitsFile
Simulation | TraitType | ExprSex | Positions | NbrOfPositions | ExpressionType | InitialAlleleDist | InitialAlleleParams | InitialDomDist | InitialDomParams | IsInherited | MutationDistribution | MutationParameters | DominanceDistribution | DominanceParameters | MutationRate | OutputValues
1 | neutral | # | random | 3 | # | uniform | max=2 | # | # | TRUE | KAM | max=2 | # | # | 0.0001 | FALSE
1 | genetic_load | # | 0-229 | # | multiplicative | # | # | # | # | TRUE | gamma | shape=0.2,scale=0.15 | scaled | mean=0.1 | 0.0001 | FALSE
1 | genetic_load | # | 230-259 | # | multiplicative | gamma | shape=1.5,scale=0.0001 | scaled | mean=0.2 | TRUE | normal | mean=0.5,sd=0.2 | normal | mean=0.5,sd=0.1 | 0.0001 | FALSE
1 | emigration_d0 | male | 280-289 | # | average | uniform | min=0.3,max=1.0 | # | # | TRUE | normal | mean=0,sd=0.2 | # | # | 0.0001 | FALSE
1 | emigration_d0 | female | 290-299 | # | average | uniform | min=0.0,max=1.0 | # | # | TRUE | normal | mean=0,sd=0.2 | # | # | 0.0001 | FALSE