## Description
COLUMN | DESCRIPTION | VALUES
Simulation | Corresponds to the simulation number in other files. | Single integer value
GenomeSize | Maximum size of genome (number of loci) | Single integer value > 0
ChromosomeEnds | Where the genome is split into chromosomes, if empty assumed one chromosome is equal to GenomeSize. These areas recombine with a probability of 0.5. | Comma separated list of integers, or # to leave empty
RecombinationRate | Recombination rate (through chromosomal crossover) across the whole genome (in addition to the chromosomeEnds above). | Single float value between 0 and 0.5, or # (which sets recombination rate to 0). A given site can only recombine once per generation. Must be # for haploid (asexual) systems.
OutputGeneValues | Output the values of all alleles for all genes of all sampled individuals. Does not output the resulting trait values: mean and SD of dispersal and genetic fitness traits are output in the TraitsXPatch, TraitsXCell and/or TraitsXrow output files. | TRUE/FALSE
OutputNeutralStatistics | Output standard F-statistics calculated according to Weir & Cockerham (1984) using a mean square approach, and other measures of neutral genetic diversity | TRUE/FALSE
OutputPerLocusWCFstat | Output per locus F-statistics | TRUE/FALSE
OutputPairwiseFst | Output pairwise Fst between sampled patches, calculated after Weir & Hill 2002 | TRUE/FALSE
OutputInterval | How frequently to output genetic output, including gene values and neutral statistics. | Positive integer if any output is TRUE, otherwise either 0 or #.
PatchList | Which patches are to be sampled for output. Patches can be specified according to their patch number, as per the patch layer in a patch-based model. Or sampled randomly or all patches can be chosen. In a cell-based landscape random is the only option with number of patches (=cells) specified. | Either 1) comma-separated list (CSL), 2) ‘random’, 3) ‘random_occupied’ or 4) ‘all’. Patch 0 is reserved for an internal matrix and cannot be selected (if the CSL option is chosen). In the CSL and random case, there is no internal check of whether the specified/sampled patch exist through the simulation, so it is up to the user to ensure this is the case, and special care should be given for dynamic landscapes.
NbrPatchesToSample | If PatchList=random or random_occupied then this specifies the number of patches to sample randomly. Random: The chosen sample patches remain the same throughout the simulation, i.e. do not vary between years or replicates unless artificially generated landscape that is generated afresh between replicates. Random_occupied: patches are re-sampled every generation among all patches containing at least 1 individual. | Single integer value
nIndividualsToSample | The number of individuals to sample in a patch. If nInds < nIndividualsToSample then sampled individuals = nInds | Single integer value or “all”, that is all individuals in selected patches will be sampled.
Stages | The age stages to sample from. | Comma-separated list or "all"

## GeneticsFile
Simulation | GenomeSize | ChromosomeEnds | RecombinationRate | OutputGeneValues | OutputNeutralStatistics | OutputPerLocusWCFstat | OutputPairwiseFst | OutputStartGenetics | OutputInterval | PatchList | NbrPatchesToSample | nIndividualsToSample | Stages
1 | 300 | # | # | TRUE | TRUE | TRUE | TRUE | 0 | 2 | random | 3 | 10 | 0
2 | 20 | 5, 10, 15 | 0.005 | FALSE | TRUE | FALSE | TRUE | 2 | 2 | 4,5,8 | # | 10 | 1,2