## Description - imported
COLUMN | FORMAT | DESCRIPTION | NOTES
LandNum | integer | Landscape number | Unique integer
Nhabitats | integer | No. of habitats | May not exceed MaxHabitats
LandscapeFile | text | Name of the landscape habitat map (*.txt) | Compulsory
PatchFile | text | Name of the patch map (*.txt) | Required for patch-based model, otherwise NULL
CostMapFile | text | Name of the cost map file (*.txt). | If Transfer is 1 (SMS) then optional if LandType is 0 or mandatory if LandType is 2; in all other circumstances must be NULL
SpatialDemogFile | test | Name of the file containing the information on spatial demographic rates (*.txt) | Required only if spatially varying demographic rates are simulated, otherwise NULL
DynLandFile | text | Name of the dynamic landscape file (*.txt) | Set to NULL if landscape is not dynamic
SpDistFile | text | Name of the species initial distribution map (*.txt) | Required if SpeciesDist is 1, otherwise NULL

## Imported patch-based 1
LandNum | Nhabitats | LandscapeFile | PatchFile | CostMapFile | DynLandFile | SpDistFile | SpatialDemogFile
21 | 2 | land001.txt | patches001.txt | costs001.txt | NULL | initial001a.txt | NULL
22 | 2 | land001.txt | patches001.txt | costs001.txt | NULL | initial001b.txt | NULL
23 | 2 | land001.txt | patches001.txt | costs001.txt | NULL | initial001c.txt | NULL
24 | 4 | land002v004.txt | patches002.txt | costs002.txt | land002dynpatch.txt | initial002a.txt | NULL
25 | 4 | land002v004.txt | patches002.txt | costs002.txt | land002dynpatch.txt | initial002b.txt | NULL
26 | 2 | land001.txt | patches001.txt | costs001.txt | NULL | initial001a.txt | spatialdemog001.txt

## Imported patch-based 2
LandNum | Nhabitats | LandscapeFile | PatchFile | CostMapFile | DynLandFile | SpDistFile
21 | 2 | land001.txt | patches001.txt | costs001.txt | NULL | NULL
22 | 4 | land002v004.txt | patches002.txt | NULL | land002dynpatch.txt | NULL

## Imported cell-based 1
LandNum | Nhabitats | LandscapeFile | PatchFile | CostMapFile | DynLandFile | SpDistFile
21 | 2 | land001.txt | NULL | costs001.txt | NULL | initial001a.txt
22 | 2 | land001.txt | NULL | costs001.txt | NULL | initial001b.txt
23 | 2 | land001.txt | NULL | costs001.txt | NULL | initial001c.txt
24 | 4 | land002v004.txt | NULL | costs002.txt | land002dyn0.txt | initial002a.txt
25 | 4 | land002v004.txt | NULL | costs002.txt | land002dyn0.txt | initial002b.txt

## Imported cell-based 2
LandNum | Nhabitats | LandscapeFile | PatchFile | CostMapFile | DynLandFile | SpDistFile
21 | 2 | land001.txt | NULL | costs001.txt | NULL | NULL
22 | 4 | land002v004.txt | NULL | NULL | land002dyn0.txt | NULL

## Description - Dynamic Land File
COLUMN | FORMAT | DESCRIPTION | NOTES
Change | integer | Sequential change number | First change must be 1
Year | integer | Year in which change is applied | Must exceed previous change year
LandChangeFile | text | Name of the landscape habitat map (*.txt) | Compulsory
PatchChangeFile | text | Name of the patch map (*.txt) | Required for patch-based model, otherwise NULL
CostChangeFile | text | Name of the cost map (*.txt) | Required if CostMapFile in LandFile is not NULL, otherwise NULL
SpatialDemogFile | text | Name of the file containing the information on spatial demographic rates (*.txt) | Required only if spatially varying demographic rates are simulated, otherwise NULL

## Description - Spatial demograph
COLUMN | FORMAT | DESCRIPTION | NOTES
NbOfLayer | integer | This number is referred to when you assign a layer to a demographic rate. | Must be sequential numbers starting with 0
Filename | text | Name of the map holding the factors applied to the standard demographic rates. | Must match the extension of the habitat map

## Description - artificial
COLUMN | FORMAT | DESCRIPTION | NOTES
LandNum | integer | Landscape number | Unique integer
Fractal | integer | 0 = No (i.e. random landscape); 1 = yes
Type | integer | 0 = discrete; 1 = continuous
Xdim | integer | Dimension (number of cells) along the x axis | Y must be >= X. If Fractal=1, X and Y must be at least 2 and (2^N)+1
Ydim | integer | Dimension (number of cells) along the y axis
MinHab | float | Minimum percentage of habitat in a cell | Required for Type = 1
MaxHab | float | Maximum percentage of habitat in a cell | Required for Type = 1
Psuit | float | Proportion of suitable cells
H | float | Hurst exponent | Required for Fractal = 1; 0 < H < 1

## Artificial
LandNum | Fractal | Type | Xdim | Ydim | MinHab | MaxHab | Psuit | H
1 | 0 | 0 | 100 | 100 | -9 | -9 | 1 | -9
2 | 0 | 1 | 100 | 199 | 17 | 28 | 0.7 | -9
3 | 1 | 0 | 33 | 65 | -9 | -9 | 0.85 | 0.55
4 | 1 | 1 | 17 | 129 | 4 | 99 | 1 | 0.992